## BOM
Reference | Value | Footprint | Part Number | Distributor | Distributor Part | Datasheet | Qty | Cost Each | Cost per Board | Qty Needed | Qty Ordered | QOH | Notes
| TERM BLK 6POS SIDE ENTRY 5MM PCB |  | QT06ADP83H0000G | Digikey | 1818-QT06ADP83H0000G-ND |  | 2 | 0.6736 | 1.3472
| IC REG BUCK 5V 3A 8SOP | 8SOP | XL1509-5.0-EV | Digikey | 5272-XL1509-5.0-EVCT-ND |  | 1 | 0.24 | 0.24
| 68 µH Shielded Wirewound Inductor 930 mA 396mOhm Max 2020 (5050 Metric) | 5050 | LQH5BPN680M38L | Digikey | 490-LQH5BPN680M38LCT-ND |  | 1 | 0.399 | 0.399
| DIODE SCHOTTKY 30V 1A SOD123F | SOD123F | PMEG3010EH,115 | Digikey | 1727-3869-1-ND |  | 2 | 0.106 | 0.212
| 220uF 10v Tant Cap | 7343 | TAJD227K010RNJ | Digikey | 478-1731-1-ND |  | 1 | 0.662 | 0.662
| 10uF 50v Cap | 1206 | CL31A106KBHNNNE | Digikey | 1276-2876-1-ND |  | 1 | 0.69 | 0.69
0
0
0
0
0
0
| XIAO ESP32C3 | [5 empty] | 1 | 6.67 | 6.67
| TMC2209 Stepper Driver | [5 empty] | 1 | 5 | 5
0
0
0
0
0
0
0
0
0
0